## Sheet1
2 | 4 | 6 | 8 | 10 | 12 | 14 | 16 | 18 | 20 | 22 | 24 | 26 | 28
BCI | LRCK |  | GND | SBI | SBT | BLKCK | DEMPH |  | SUBC | SUBCLK |  | 5V | GND
YM6063B P67 | 44.1khz | ???? |  | Fujitsu MCU MB88505H P45 | ???? | p39 MN6626 | p40 MN6626 |  | p49 MN6626 | P50 MN6626
2.2575MHZ | also on P28 MN6626 |  |  | MN1554 MCU Pin 20 | MN1554 MCU Pin 22 | 75HZ~ |  |  | 75hz
Serial bus | P116 CS09501 | Pulled up high 5v? |  | Serial interface from MB88505H to MN1554? |  |  |  | MN1554 MCU Pin 4 |  |  | MN1554 MCU Pin 1
also on P27 MN6626
SCK | [9 empty] | OUTPUT FROM MARTY DRIVE | parallel interface
SDRDATA | [9 empty] | MN1554 MCU Pin 3 | MN1554 MCU Pin 2
also on P26 MN6626 |  | MCU MN1154 P28 | MCU MN1154 P27 |  |  | MN1154 P8 | MN1154 P7 | MN1154 P6 | MN1154 P5
YM6063B P68 | ????? | Fujitsu MCU MB88505H P7 | Fujitsu MCU MB88505H P10 | (hold high to close) |  |  | Fujitsu MCU MB88505H P26 | ?????????? | Fujitsu MCU MB88505H P24 | Fujitsu MCU MB88505H P35 | Fujitsu MCU MB88505H P34
SDI | Pulled up high 5v only when a drive is connected | P0 | P3 | LID SWITCH | MN6626 P22 |  | R10 |  | R8 | K3 | K2 | 9V | GND
RST signal for CD-ROM LSI
1 | 3 | 5 | 7 | 9 | 11 | 13 | 15 | 17 | 19 | 21 | 23 | 25 | 27
The lid switch signal is only required to communicate to disc drive MCU to begin seeking. If emulating drive, don’t need lid switch technically
This is likely the command interface. A large parallel bus.
i2s interface for digital audio
interface for cd-rom data such as subq and timing
Very confident this is a parallel interface for commands
the i2s interface for LRCK goes into CS09051 ASIC. This asic outputs to the i2s DAC on the mainboard