## Corrected_160-Pin_ASIC_Layout
0 | 1 | 2 | 3 | 4 | 5 | 6 | 7 | 8 | 9 | 10 | 11 | 12 | 13 | 14 | 15 | 16 | 17 | 18 | 19 | 20 | 21 | 22 | 23 | 24 | 25 | 26 | 27 | 28 | 29 | 30 | 31 | 32 | 33 | 34 | 35 | 36 | 37 | 38 | 39 | 40 | 41 | 42 | 43 | 44 | 45
reserved
|  |  | 40 | 39 | 38 | 37 | 36 | 35 | 34 | 33 | 32 | 31 | 30 | 29 | 28 | 27 | 26 | 25 | 24 | 23 | 22 | 21 | 20 | 19 | 18 | 17 | 16 | 15 | 14 | 13 | 12 | 11 | 10 | 9 | 8 | 7 | 6 | 5 | 4 | 3 | 2 | 1
|  |  | 5V | pixel | pixel | pixel | n/c | n/c | n/c | PIXEL | PIXEL | PIXEL | GND | ??? | PIXEL | PIXEL | ??? | ??? | ?? | ???? | ??? | ???? | 5V | N/C | N/C | ??? | ??? | another strobe | Suspected pixel strobe | Suspected Window Strobe | FIELD POLARITY | CSYNC | GND | HSYNC | VSYNC | ??????????? | ??????? | ???? | VBLANK? | HBLANK | CLOCK | GND
| 41 | GND | [26 empty] | 4.602MHZ? | 13.9901KHZ?? | 29.907HZ |  |  | 15.74khz | 59.94hz |  |  |  | 29.9703HZ | 15.73KHZ | 7.15909MHZ |  | 5V | 160
| 42 | pixel | [41 empty] | 159
| 43 | pixel | [15 empty] | STAY HIGH | Just remains high entire time | [6 empty] | similar to pin 17 | Signal triggers exactly 480 times in every single field. | another strobe? | Appears to only strobe during active areas and isn't really a consistent clock | High for 232 HSYNC lines per field. | [5 empty] | stays low | stays low? | Stays high? | [5 empty] | 158
| 44 | pixel | [41 empty] | 157
| 45 | pixel | [41 empty] | 156
| 46 | pixel | [39 empty] | PRE=PROCESSED HSYNC? OR HBLANK? | HBLANK | 155
| 47 | pixel | [41 empty] | 154
| 48 | PIXEL | [41 empty] | 153
| 49 | clock | 14.3183mhz | this clk go to svideo encoder | [39 empty] | 152
| 50 | GND | [41 empty] | 151
| 51 | pixel | [40 empty] | GND | 150
| 52 | pixel | [41 empty] | 149
| 53 | pixel | [41 empty] | 148
| 54 | GND | [41 empty] | 147
| 55 | [14 empty] | ASIC OUTPUT 720X480i | [27 empty] | 146
| 56 | [42 empty] | 145
| 57 | [41 empty] | GATE STROBE | 144
| 58 | [42 empty] | 143
| 59 | [26 empty] | 28.6366MHZ | [15 empty] | 142
| 60 | 5V | [41 empty] | 141
| 61 | A7 |  |  | Channels A1 to A8 are 8 bit luma | [37 empty] | 5V | 140
| 62 | A6 |  |  | Channels B1 to B8 are 8 bit chroma | [37 empty] | GND | 139
| 63 | A5 |  |  | Both go to 2 channel S-video encoder | [38 empty] | 138
| 64 | [42 empty] | 137
| 65 | [42 empty] | 136
| 66 | [42 empty] | 135
| 67 | A4 | [41 empty] | 134
| 68 | A3 | [41 empty] | 133
| 69 | A2 | [41 empty] | 132
| 70 | GND | [41 empty] | 131
| 71 | A1 | [40 empty] | GND | 130
| 72 | [42 empty] | 129
| 73 | [42 empty] | 128
| 74 | [42 empty] | 127
| 75 | [42 empty] | 126
| 76 | [42 empty] | 125
| 77 | B8 | [41 empty] | 124
| 78 | B7 | [41 empty] | 123
| 79 | B6 | [10 empty] | significant NTSC clock | [30 empty] | 122
| 80 | 5V | [10 empty] | 3.57958mhz |  |  |  | ??? | [25 empty] | GND | 121
|  |  | GND | B5 | B4 | B3 |  |  |  | B2 | B1 | GND | clock | ??? | ??? | ??? | ??? | ??? | ??? | ??? | ??? | 5V | ??? | ??? | ??? | ??? | ??? | ??? | ??? | ??? | ??? | GND | ??? | ??? | [7 empty] | 5V
|  |  | 81 | 82 | 83 | 84 | 85 | 86 | 87 | 88 | 89 | 90 | 91 | 92 | 93 | 94 | 95 | 96 | 97 | 98 | 99 | 100 | 101 | 102 | 103 | 104 | 105 | 106 | 107 | 108 | 109 | 110 | 111 | 112 | 113 | 114 | 115 | 116 | 117 | 118 | 119 | 120